## Sheet1
Symbol	Meaning	Value of constant	Notes
$C_{ap}$	Specific heat capacity at constant pressure, dry air	1005 J/kg
$D$	Molecular diffusion constant of water in dry air	0.23e-4 m$^2$/s	We take as constant wrt T
$e_s$	Saturation vapor pressure, water	-
$f(r)$	Ventilation factor	-
$g$	Gravitational acceleration on Earth	9.8 m/s
$K$	Coefficient of thermal conductivity in dry air	2.4e-2 J/(m s K)	We take as constant wrt T
$LWC$	Liquid water content	-
$L_v$	Latent heat of vaporization, water	2.501e6 J/kg	We take as constant wrt T
$N$	Particle number concentration	-
$n_{points}$	Point number density	-	Used for heatmap figures
$r$	Particle radius	-
$RH$	Relative humidity	-	Equals $SS+1$
$\rho_a$	Mass density, dry air	-	Assuming ideal gas law
$\rho_w$	Mass density, liquid water	1000 kg/m$^3$
$R_a$	Ideal gas constant, dry air	287.19 J/(kg K)
$R_v$	Ideal gas constant, water	460.52 J/(kg K)
$SS$	Supersaturation	-	Equals $RH-1$
$T$	Temperature	-
$T_c$	Temperature in degrees C	-	Equals $T – 273.15$
$w$	Vertical wind velocity	-
$z$	Altitude	-